## Sheet1
BRIDGELUX | [8 empty] | http://www.bridgelux.com/assets/files/DS11%20Bridgelux%20ES%20LED%20Array%20Data%20Sheet%20DS11%20040411.pdf |  | http://www.ledil.com/node/2/p/2701
Color | Part Number | Typical Luminous Flux фv (lm), Tcase=60°C | Typical Luminous Flux фv (lm), Tj=25°C | Typical Forward Voltage Vf (V) | Forward Current (mA) [2] | Power (W) | Lumens/W |  | Max normalised flux | MAX Luminous Flux | Max Current | voltage | Max Power |  | Max pulsed normalised flux | MAX pulsed Luminous Flux | Max oulsed Current | Voltage | Max pulsed Power | 5% duty cycle
Warm White | BXRA-W0401 | 400 | 440 | 9.5 | 700 | 6.65 | 66.1654
| BXRA-W0402 | 420 | 460 | 9 | 700 | 6.3 | 73.0159
| BXRA-W0403 | 410 | 460 | 28.6 | 250 | 7.15 | 64.3357
Neutral White | BXRA-N0402 | 400 | 440 | 8.9 | 600 | 5.34 | 82.397 |  | 2.15 | 946 | 1500 | 9.7 | 14.55 | greater than>> | 2.5 | 1100 | 2100 | 10.5 | 22.05 | 1.1025
Cool White | BXRA-C0402 | 410 | 450 | 9.5 | 500 | 4.75 | 94.7368
| BXRA-C0603 | 560 | 620 | 28.6 | 250 | 7.15 | 86.7133 |  | 1.8 | 1116 | 500 | 31.2 | 15.6 |  | 2.25 | 1395 | 700 | 33 | 23.1 | 1.155
[8 empty] | LED URL | Reflector URL | [5 empty] | Bridgelux recommends a maximum duty cycle of 10% when operating LED Arrays at the
CREE Xlamp MC-E | [7 empty] | http://www.cree.com/products/pdf/XLampMC-E.pdf | http://www.ledil.com/node/2/p/22 | [6 empty] | maximum peak pulsed current specified.
Color | Part Number |  | Lumens | VF | current | power | lumens/W
Cool White | MCE4WT-A2-0000-000M01 |  | 430 | 3.2 | 1400 | 4.48 | 95.9821 |  | 1.7 | 731 | 2800 | 3.5 | 9.8
[8 empty] | LED URL | Reflector URL | [5 empty] | Pulsed not given. Datasheet is confusing as many values are PER DIE
Cree Xlamp CXA-2011 | [7 empty] | http://www.cree.com/products/pdf/XLampCXA2011.pdf | http://www.ledil.fi/node/2/p/339
REALLY BRIGHT WHITE | CXA2011-0000-000P00J00E3 |  | 1100 | 40 | 270 | 10.8 | 101.8519 |  | 2.8 | 3080 | 1000 | 45.8 | 45.8
Pulsed not given. Datasheet is confusing as many values are PER DIE

## Sheet2
LEDs |  |  | Inductor | Max | Typ | Min | Oscillator
design Max LED current | 1.5 | ?? | Value | 1.6178e-05 | 9.7678e-06 | 2.97e-06 | Switching Frequency Hz | 2500000 | Lower frequency yields higher efficiency
design Max LED voltage | 9.9 | ?? | Saturation current | >2A |  |  | tsw | 4e-07 | and should be used for V low or V high duty cycle
Typ test Current | 0.6 |  | Try value |  | 1e-05
Typ test Voltage | 8.9 |  | Ripple percents | 0.48533 | 0.34187 | 0.1188
Min Current | 0.45 |  |  | max ripple occurs for min led current and voltage, and max supply voltage
Min Voltage | 8.4 |  | LED current range (within 30-40% ripples) - high input voltage | 0.76528 |  | 0.55996 | Input Capacitor selection | Low ESR & ESL
Design Current | 1.5 |  | LED current range (within 30-40% ripples) - low input voltage | 0.59993 |  | 0.44994 | Value
Design Voltage | 9.9
Transistor |  |  | Rsense
Q1 VBE | 0.6 |  | Max Value (mohm) | 66.6667 | For full range
|  |  | Power (W) | 0.15 | current dimming
|  |  | Voltage drop | 0.1
Supply
Vin Max | 24
Vin Typ | 21 |  | Output Voltage Cap resistors
Vin Min | 18 |  | R1 | 19603.9604
|  |  | R2 | 2000
|  |  | Vout+margin | 10.5 | margin as this is a safety Cap
real max led current | 1.5
real max led voltage | 9.97

## Sheet3
| analog dim | pins | max current | operation | switching freq | design | other
lt3477 | 10:1 | 18 | 3A | bu,bu-bo,bo | 3.5MHz prog | sections, not much mention of analog control | dual current sense
lm3409 | 250:1 | 10 | na - controller | bu | 1MHz(5MHz) self-adj | steps
lm3421 | ? | 16 | na - controller | bu,bu-bo,bo | 2MHz max self-adj (mentions const ripple) | steps | current source for adj (givn)
zxld1374 | 20:1 | 20 | 1.5A | bu,bu-bo,bo | 1MHz self-adj | sections, number of LEDS confusing
lt3478 | all | 16 | 4.5A | bu,bu-bo,bo | 2.25MHz program | sections
lt3518 | 10:1 | 16 | 2.3A | bu,bu-bo,bo | 2.5MHz program | sections
lt3517 | 10:1 | 16 | 1.5A | AS ABOVE
MAX16834 |  | 20 | na- controller | bu,bu-bo,bo | 1MHz self-adj | doesnt seem to mention buck | doesnt seem suited for this application