## Specification
| ideal | notes | actual | limit max | limit min
Nominal input voltage: | 18.9 |  | na
Maximum input voltage: | 21 |  | na
Nominal (maximum) output: | 9.7 |  | na
LED dynamic resistance: | 1.3 |  | na
Switching frequency (at nominal Vin, Vo): | 1000000 | chosen (could choose toff) | 789834.5466
toff | 4.2975e-07 |  | 5.441e-07 | 0.0003
Average (maximum) LED current: | 1.5 |  | 1.5144
Inductor current ripple: | 0.375 | approx 50% of led current | 0.2779 |  | 0.16
LED current ripple: | 0.075 | 5-20% of Iled | 0.050978
Input voltage ripple: | 0.1 | 2-10% of vin | 0.060743
UVLO Vturn on: | 11.5 |  | 11.5733
UVLO Vhys: | 0.3 | 18.5-1=17.5 is a LOW turn off | 0.33
Expected efficiency: | 0.9
D nominal: | 0.57025
UVLO Vturn off: | 11.2 |  | 11.2433
Chosen Components! |  |  |  | Designator | Farnell
Coff | 1e-09 |  |  | C?
Roff | 3900 |  |  | R?
L1 | 1.5e-05 |  |  | L? | 1782825 £0.30 | 2082630 £1.58 | old selection: | 2082593 £1.75 | chose >2A rating to allow some room. SRF >>1MHz | this component has low stock count unfortunately, BUT it is one of the few with a specified SRF. The other 12uH inductors by Wuerth should drop in too (Farnell 2082606, 2082693)
Rns | 0.15 |  |  | R? | 1717948 £069
Cout | 1e-06 |  |  | C? | ?1907508 £0.22? | this would work well as the same 1uf for the Vcc cap cf
Cin | 1.8e-05 | 0.74968 | Input rms rating | C? | 1735537 £2.18 *2 | these are fine for temp and rms, but derate by 40% at 25V. However, we have spec'd a pretty small input ripple, so this should be fine
Q1 | FDC658AP |  |  | Q? | 1495228 £0.68
D1 | many |  |  | D? | 1467550 £0.21
Ruv2 | 15000 |  |  | R?
Ruv1 | 1800 |  |  | R?
RF2 | 1000 |  |  | R?
CF2 | 1e-07 |  |  | R?
Cf | 1e-06 | >7V rating |  | C?

## Tests
Maximum Out Current, Max input Voltage: |  |  | Minimum Out Current, Max input Voltage:
Input Voltage: | 21 |  | Input Voltage: | 21
Ouput Voltage: | 9.7 |  | Ouput Voltage: | 8.65
LED dynamic resistance: | 0.97727 |  | LED dynamic resistance: | 1.5294
Switching frequency (at nominal Vin, Vo): | 894641.5932 |  | Switching frequency (at nominal Vin, Vo): | 881101.4094
toff | 5.441e-07 | Vadj: | toff | 6.1551e-07 | Vadj:
Average LED current: | 1.4774 | 1.24 | Average LED current: | 0.45 | 0.4706
Inductor current ripple: | 0.35185 |  | Inductor current ripple: | 0.35494
LED current ripple: | 0.091392 |  | LED current ripple: | 0.053861
Input voltage ripple: | 0.05926 |  | Input voltage ripple: | 0.01805
UVLO Vturn on: |  |  | UVLO Vturn on:
UVLO Vhys: |  |  | UVLO Vhys:
Expected efficiency: | 0.9 |  | Expected efficiency: | 0.9
D: | 0.51323 |  | D: | 0.45767
Maximum Out Current, Minimun input Voltage: |  |  | Minimum Out Current, Minimun input Voltage:
Input Voltage: | 12 |  | Input Voltage: | 12
Ouput Voltage: | 9.7 |  | Ouput Voltage: | 8.65
LED dynamic resistance: | 0.97727 |  | LED dynamic resistance: | 1.5294
Switching frequency (at nominal Vin, Vo): | 187194.029 |  | Switching frequency (at nominal Vin, Vo): | 323428.6881
toff | 5.441e-07 | Vadj: | toff | 6.1551e-07 | Vadj:
Average LED current: | 1.4774 | 1.24 | Average LED current: | 0.45 | 0.4706
Inductor current ripple: | 0.35185 |  | Inductor current ripple: | 0.35494
LED current ripple: | 0.091392 |  | LED current ripple: | 0.053861
Input voltage ripple: | 0.05926 |  | Input voltage ripple: | 0.01805
UVLO Vturn on: |  |  | UVLO Vturn on:
UVLO Vhys: |  |  | UVLO Vhys:
Expected efficiency: | 0.9 |  | Expected efficiency: | 0.9
D: | 0.89815 |  | D: | 0.80093

## Step 1
| calc'd |  | chosen
Step 1 nominal switching frequency:
Assume Coff | 1e-09 | 470pF to 1nF
Roff | 3080.3547 |  | 3900 | ohm

## Step 2
2. Inductor ripple current | calc'd | Chosen
L1 | 1.4074e-05 | 1.5e-05 | henry

## Step 3
3. Average LED current | Ideal |  | Chosen
I L-MAX | 1.6875
Assume Vadj | 1.24 | assumed
Rsns | 0.14696 |  | 0.15 | ohm
Power | 0.42715

## Step 4
4. Output Capacitance | calcd |  | Chosen/actual
Zc | 0.325 |  | 0.2015
Cout min | 6.2001e-07
Cout min | 1.085e-06 | 1.75 factor | 1e-06 | farrads
Ceramic have low ESR and small size

## Step 5
5. Input Capacitance |  |  | Chosen
ton | 7.2199e-07
Cin min | 1.0934e-05
Cin | 2.1867e-05 | factor of 2 | 1.8e-05 | farrads
Input current rms |  |  | 0.74968 | amps

## Step 6
6. PFET | calc'd |  | Chosen
Voltage rating min | 21
Current rating | 0.86358 |  | FDC658AP
|  | Rdson | 0.055
|  | Qg | 1e-08 | <30nC
RMS current | 1.1452
Power dissipated | 0.07213
Mosfet Options | Vds | Current | Gate charge | Switch on | Switch off | RDS on | price |  | rise time | fall time
ZXMP7A17 | 70 | 5.7 | 18 | 2.5 | 27.9 | 160
IRF9335PBF | 30 | 5.4 | 10 | 9.7 | 16 | 70 | 0.35 | not sure if suitable for DC-DC converter use
IRLML9301TRPBF | 30 | 3.6 | 10 | 9.6 | 16 | 70 | 0.125
IRLML9303TRPBF | 30 | 2.3 | 4 | 7.5 | 9 | 180 | 0.095
ZXMP10A17E6TA | 100 | 1.6 | 10 | 3 | 13.4 | 360 | 0.4 | crap
ZXMP10A17GTA | 100 | 2.4 | 10 | 3 | 13.4 | 360 | 0.45 | crap
ZXMP6A13GTA | 60 | 2.3 |  |  |  | 410 | 43 | crap
FDC658AP | 30 | 4 | 10 | 7 | 16 | 55 | 0.88 | ** | 12 | 6
DMP4051LK3-13 | 40 | 10.5 | 14 | 2.3 | 25.1 | 60 | 0.3 |  | 14.1 | 14.3
DMP3098L-7 | 30 | 3.8 | 7.8 | 6 | 17.6 | 80 | 0.17 | * | 5 | 9.5

## Step 7
7. Diode | Spec |  | Chosen
Voltage rating | 21
Current rating | 0.6508
|  | Vf | 0.3 | Many available, this seems reasonable
|  | Power | 0.19524
considered | price | vf | current | max reverse

## Step 8
8. UVLO | calc'd | chosen
Ruv2 | 13636.3636 | 15000
Ruv 1 | 1812.8655 | 1800

## Step 9
9. current adjust method
RC filter used, as advised
Rf2 | 1000
Cf2 | 1e-07